## input
Throughput | wet tonnes/day | 6
dry solid content |  | 29%
organic content |  | 75%

## calculation
throughput | wet tonnes/day | 6
dry solid content |  | 29%
organic content |  | 75%
VSD% |  | 60%
VSD | dry tonnes/day | 0.783
biogas production | m3/day | 783
biomethane% |  | 60%
biomethane | m3/day | 469.8
CHP input | kWh/day | 4698
| kW | 195.75
Power efficiency |  | 40%
Heat efficicency_flue gas |  | 20%
Hea_efficiency_LTHW |  | 20%
Power generation | kW | 78.3
Heat_fluegas | kW | 39.15
Heat_LTHW | kW | 39.15

## output
Power generation | kW | 78.3
Heat_fluegas | kW | 39.15
Heat_LTHW | kW | 39.15